## Worksheet 1
Quantity | Value | Unit
Seconds per year, spy | 31 556 926 | s a−1
Gravitational acceleration, g | 9.81 | m s−2
Density of ice, ϱi | 910 | kg m−3
Density of water, ϱw | 1000 | kg m−3
Reference temperature, Tref | 223.15 | K
Melting point at standard pressure, T0 | 273.15 | K
Specific heat capacity, ci | 2009 | Jkg-1K-1
Thermal conductivity, ki | 2.1 | Wm-1K-1
Glen exponent, n | 3
Polythermal slaba
Ice thickness, H | 200 | m
Geothermal flux, qgeo | 0 | W m−2
Latent heat of fusion, L | 3.35×105 | J kg−1
Clausius–Clapeyron constant, β | 0 | K Pa−1
Rate factor, A | 5.3×10-24 | Pa-3s-1
Temperate ice conductivity, K0 | ki/ci×10-1
⋮
| ki/ci×10-5 | kgm-1s-1
Ice domeb
Maximum thickness, hmax | 3575.1 | m
Maximum extent, rmax | 750 | km
Geothermal flux, qgeo | 0.042 | W m−2
Latent heat of fusion, L | 3.34×105 | J kg−1
Clausius–Clapeyron constant, β | 9.8×10-8 | K Pa−1
Temperate ice conductivity, K0 | ki/ci×10-2 | kgm-1s-1
Universal gas constant, R | 8.314 | Jmol-1K-1
Activation energy for creep, Qa | 6×104 if T* | kJ mol−1
| 13.9×104 if T*>263.15K | kJ mol−1
Constant of proportionality, A0 | 3.61×10-13 if T* | Pa-3s-1
| 1.73×103 if T*>263.15 K | Pa-3s-1